## Sheet1
Submarine Pinout
Arduino Mega |  |  | Arduino Nano |  | PWM Board |  | Multi-strand to Sub Fore
Pin Description | Pin Number |  | Pin Description | Pin Number | Pin Description | Pin Number
Water Sensor | A5 |  | Carriage Hall Effect Ouptut | D11 | Carriage Servo | 2 | Orange | Emag+
Motor Temp Sensor | A0 | <- Drops as temp increases. 545 is roughly ambient | Spool Hall Effect Output | D13 | Spool Servo | 3 | White/Orange | Emag-
Motor Temp Circuit Trigger | D52 |  | Ballast Hall Effect Output | D10 | Rudder Servo | 1 | Blue | LED+
Rudder Potentiometer Feedback | A4 |  |  |  | Aft Dive Planes Servo | 0 | White/Blue | LED-
Aft Dive Planes Potentiometer Feedback | A1 |  |  |  | Fore Dive Planes Servo | 14
Emag Relay Trigger signal | D47 |  |  |  | Headlights | 4
Tether wire red, connected to | RX1 |  |  |  | Drive Motor ESC | 7
Tether wire white, connected to | TX1 |  |  |  | Ballast Motor ESC | 15
Fore Dive Planes Potentiometer Feedback | A12 |  |  |  | Additional control line to sail (white wire) | 5
Battery Voltage | A15 |  |  |  | Bonus PWM to front | 6
PARALLEL BUS - DATA
|  |  |  | MEGA |  | NANO
|  | CARRIAGE_MSB | Blue | 53 |  | 5
|  | CARRIAGE_LSB | Purple | 50 |  | 4
|  | SPOOL_MSB | Orange | 51 |  | 7
|  | SPOOL_LSB | Yellow | 48 |  | 8
|  | BALLAST_MSB | Green | 49 |  | 6
|  | BALLAST_LSB | Grey | 46 |  | 3
PARALLEL BUS - DIRECTION SENSE
|  | CARRIAGE_SENSE | Orange | 44 | Carriage | 9
|  | SPOOL_SENSE | Purple | 45 | Spool | 12
|  | BALLAST_SENSE | Blue | 43 | Ballast | 2