## Sheet1
Sub Data Packet - Transmit to Sub |  |  |  |  | Sub Data Packet - Transmit from Sub
Number | Name | Data Type | Description | Valid Range | Number | Name | Data Type | Description | Valid Range
0 | driveSetpoint | int_8t | setpoint of drive, given as percentage with 0 = stop, -100 = max reverse, 100 = max forward | -100 to 100 | 0 | rudderPosition | int_8t | Current position of rudder, with -100 to 100 | -100 to 100
1 | rudderSetpoint | int_8t | setpoint of rudder, same as above | -100 to 100 | 1 | aftDivePosition | int_8t | current position of aft Dive planes, -100 to 100 | -100 to 100
2 | aftDiveSetpoint | int_8t | setpoint of aft dive, same as above | -100 to 100 | 2 | fore Dive Position | int_8t | current position of fore Dive Planes, -100 to 100 | -100 to 100
3 | foreDiveSetpoint | int_8t | setpoint of fore dive, same as above | -100 to 100 | 3 | spoolPosition_LSB | uint_8t | Least significant byte of spool position, given as direct encoder count | 0 to 255
4 | headLightSetpoint | uint_8t | setpoint of headlights, range of 0 (off) to 100 (max brightness) | 0 to 100 | 4 | spoolPosition_MSB | uint_8t | Most significant byte of spool position, given as direct encoder count | 0 to 255
5 | spoolSetpoint_LSB | uint_8t | Least significant byte of spool setpoint, given as direct encoder count | 0 to 255 | 5 | motorTemp | uint_8t | Motor temperature, valid range TBD
6 | spoolSetpoint_MSB | uint_8t | Most significant byte of spool setpoint, given as direct encoder count | 0 to 255 | 6 | waterSense | uint_8t | Water sensor detection, valid range TBD
7 | ballastSetpoint_LSB | uint_8t | Least significant byte of ballast setpoint, given as direct encoder count | 0 to 255 | 7 | ballastPosition_LSB | uint_8t | Least significant byte of ballast Position, given as direct encoder count | 0 to 255
8 | ballastSetpoint_MSB | uint_8t | Most significant byte of ballast setpoint, given as direct encoder count | 0 to 255 | 8 | ballastPosition_MSB | uint_8t | Most significant byte of ballast position, given as direct encoder count | 0 to 255
9 |  |  |  |  | 9
10 |  |  |  |  | 10
11 |  |  |  |  | 11
12 |  |  |  |  | 12
13 |  |  |  |  | 13
14 |  |  |  |  | 14
15 |  |  |  |  | 15
16 |  |  |  |  | 16
17 |  |  |  |  | 17
18 |  |  |  |  | 18
19 |  |  |  |  | 19
20 |  |  |  |  | 20
21 |  |  |  |  | 21
22 |  |  |  |  | 22
23 |  |  |  |  | 23
24 |  |  |  |  | 24
25 |  |  |  |  | 25
26 |  |  |  |  | 26
27 |  |  |  |  | 27
28 |  |  |  |  | 28
29 |  |  |  |  | 29
30 |  |  |  |  | 30
31 |  |  |  |  | 31