## Sheet1
Submarine Pinout
Arduino Mega |  | Arduino Nano |  | PWM Board |  | Multi-strand to Sub Fore
Pin Description | Pin Number | Pin Description | Pin Number | Pin Description | Pin Number
Water Sensor | A5 | Carriage Hall Effect Ouptut | D11 | Carriage Servo | 2 | Orange | Emag+
Motor Temp Sensor | A0 | Spool Hall Effect Output | D13 | Spool Servo | 3 | White/Orange | Emag-
Motor Temp Circuit Trigger | D52 | Ballast Hall Effect Output | D10 | Rudder Servo | 1 | Blue | LED+
Rudder Potentiometer Feedback | A4 |  |  | Aft Dive Planes Servo | 0 | White/Blue | LED-
Aft Dive Planes Potentiometer Feedback | A1 |  |  | Fore Dive Planes Servo | 14
Emag Relay Trigger signal | D45 |  |  | Headlights | 4
Tether wire red, connected to | RX1 |  |  | Drive Motor ESC | 7
Tether wire white, connected to | TX1 |  |  | Ballast Motor ESC | 15
Fore Dive Planes Potentiometer Feedback | A12 |  |  | Additional control line to sail (white wire) | 5
|  |  |  | Bonus PWM out of Front Bulkhead | 6
PARALLEL BUS - DATA
Blue | 51 |  | 5
Purple | 50 |  | 4
Orange | 49 |  | 7
Yellow | 48 |  | 8
Green | 47 |  | 6
Grey | 46 |  | 3
PARALLEL BUS - DIRECTION SENSE
Orange | 44 |  | 9
Purple | 45 |  | 12
Blue | 43 |  | 2